## README
PinAssign usage:	GPIO FUNCTION can be edited to mark a pin used as a GPIO, or give a name for an alternate function pin; use ‘-’ if the pin is not used/not named
	PKGPIN and NAME are defined from the MCU datasheet – don’t edit these
	ALT FUNCTION is populated automatically, don’t edit it
	USED is populated automatically, it contains an ‘o’ if the pin is assigned to a GPIO or alternate function, ‘-’ if the pin is free

FunctionAssign usage:	Put an ‘x’ in the PIN NAME column if the alternate function is not used
	Put the name of the GPIO (eg. PA3) in the PIN NAME column if the alternate function is assigned to that GPIO
	Leave PIN NAME blank if undecided
	FUNCTION is defined from the MCU datasheet – do not edit it
	PKGPIN is populated automatically, don’t edit it

FunctionPinMux usage:	Used to view pins available for alternate functions, not used for editing. Use PinAssign/FunctionAssign to assign GPIOs or alternate functions.

_Data sheet:	contains a reverse mapping of pin name → pkgpin indices
	also marks pins that are fixed function on the MCU so that those are always marked as ‘used’ on the PinAssign sheet

## PinAssign
PKGPIN	NAME	USED	ALT FUNCTION	GPIO FUNCTION					UnusedPinMark	x
A1	VSS	o	-	-					UsedPinMark	o
A2	PB8	o	I2C1_SCL	-					NoPkgPinText	-
A3	PB6	-	-	-
A4	PB5	-	-	-
A5	PD7	-	-	-
A6	BOOT0	o	-	-
A7	PM11	-	-	-
A8	PM9	-	-	-
A9	PM6	o	OTG_HS_DP	-
A10	VDD33USB	o	-	-
A11	VDD50USB	o	-	-
A12	VSS	o	-	-
B1	VBAT	o	-	-
B2	PC13	o	RTC_OUT1	-
B3	PE1	-	-	-
B4	PE0	-	-	-
B5	PB3	-	-	-
B6	PD5	-	-	-
B7	PM12	-	-	-
B8	PM8	o	OTG_HS_VBUS	-
B9	PM5	o	OTG_HS_DM	-
B10	PM2	-	-	-
B11	PM3	-	-	-
B12	PD4	-	-	-
C1	PC14-OSC32_IN	o	OSC32_IN	-
C2	PC15-OSC32_OUT	o	OSC32_OUT	-
C3	PB9	-	-	-
C4	PE2	o	SAI1_MCLK_A	-
C5	PB4	-	-	-
C6	PD6	-	-	-
C7	PM14	-	-	-
C8	DVDD	o	-	-
C9	VSS	o	-	-
C10	PM1	-	-	-
C11	PD2	o	SDMMC1_CMD	-
C12	PC12	o	SDMMC1_CK	-
D1	PE5	o	SAI1_SCK_A	-
D2	VSS	o	-	-
D3	PE3	o	SAI1_SD_B	-
D4	PB7	o	I2C1_SDA	-
D5	VSS	o	-	-
D6	VDD	o	-	-
D7	VSS	o	-	-
D8	VSSUSB	o	-	-
D9	VDD	o	-	-
D10	PD3	-	-	-
D11	PC10	o	SDMMC1_D2	-
D12	PA15	-	-	-
E1	VSSSMPS	o	-	-
E2	PE6	o	SAI1_SD_A	-
E3	PE4	o	SAI1_FS_A	-
E4	VDD	o	-	-
E5	VCAP4	o	-	-
E6	PM13	-	-	-
E7	VSS	o	-	-
E8	PM0	-	-	-
E9	PC11	o	SDMMC1_D3	-
E10	PA14	o	JTCK-SWCLK	-
E11	PA12	o	FMC_D0	-
E12	PA13	o	JTMS-SWDIO	-
F1	VLXSMPS	o	-	-
F2	VDDSMPS	o	-	-
F3	VFBSMPS	o	-	-
F4	NRST	o	-	-
F5	VSS	o	-	-
F6	VDDLDO	o	-	-
F7	VDDLDO	o	-	-
F8	VCAP3	o	-	-
F9	VDD	o	-	-
F10	PA8	o	FMC_D4	-
F11	PA10	o	FMC_D2	-
F12	PA11	o	FMC_D1	-
G1	VSS	o	-	-
G2	PH0-OSC_IN	o	OSC_IN	-
G3	PC0	-	-	-
G4	VDD	o	-	-
G5	PC1	o	FMC_A0	-
G6	VDDLDO	o	-	-
G7	VDDLDO	o	-	-
G8	VSS	o	-	-
G9	PC7	-	-	-
G10	PC9	o	SDMMC1_D1	-
G11	PC8	o	SDMMC1_D0	-
G12	PA9	o	FMC_D3	-
H1	PH1-OSC_OUT	o	OSC_OUT	-
H2	PC3	-	-	-
H3	VSSA	o	-	-
H4	VSS	o	-	-
H5	VREFM	o	-	-
H6	VCAP1	o	-	-
H7	VSS	o	-	-
H8	VCAP2	o	-	-
H9	PB14	-	-	-
H10	PB12	-	-	-
H11	PD14	-	-	-
H12	PC6	-	-	-
J1	PC2	-	-	-
J2	PA1	o	FMC_D6	-
J3	VDDA	o	-	-
J4	PA5	-	-	-
J5	VDD	o	-	-
J6	PO1	-	-	-
J7	PO0	o	XSPIM_P1_NCS1	-
J8	PD8	-	-	-
J9	VDD	o	-	-
J10	PB10	-	-	-
J11	PB13	-	-	-
J12	PB15	-	-	-
K1	PA0	o	FMC_D7	-
K2	PA3	-	-	-
K3	VREFP	o	-	-
K4	PA7	-	-	-
K5	VDDXSPI1	o	-	-
K6	VSS	o	-	-
K7	VDDXSPI1	o	-	-
K8	VSS	o	-	-
K9	VDDXSPI1	o	-	-
K10	VSS	o	-	-
K11	PD12	o	FMC_NE1	-
K12	PB11	-	-	-
L1	PA2	o	FMC_D5	-
L2	PA4	-	-	-
L3	PC4	-	-	-
L4	PB0	-	-	-
L5	PB2	o	FMC_NWE	-
L6	PP2	o	XSPIM_P1_IO2	-
L7	PO5	o	XSPIM_P1_NCLK	-
L8	PP0	o	XSPIM_P1_IO0	-
L9	PO2	o	XSPIM_P1_DQS0	-
L10	PP1	o	XSPIM_P1_IO1	-
L11	PD11	-	-	-
L12	PD13	-	-	-
M1	VSS	o	-	-
M2	PA6	-	-	-
M3	PC5	-	-	-
M4	PB1	-	-	-
M5	PP4	o	XSPIM_P1_IO4	-
M6	PP3	o	XSPIM_P1_IO3	-
M7	PO4	o	XSPIM_P1_CLK	-
M8	PP5	o	XSPIM_P1_IO5	-
M9	PP6	o	XSPIM_P1_IO6	-
M10	PP7	o	XSPIM_P1_IO7	-
M11	PD10	-	-	-
M12	VSS	o	-	-
	TOTAL PINS USED	96
	TOTAL PINS FREE	48

## FunctionAssign
PKGPIN	FUNCTION	PIN NAME
G5	FMC_A0	PC1
-	FMC_A1	x
-	FMC_A2	x
-	FMC_A3	x
-	FMC_A4	x
-	FMC_A5	x
-	FMC_A6	x
-	FMC_A7	x
E11	FMC_D0	PA12
F12	FMC_D1	PA11
F11	FMC_D2	PA10
G12	FMC_D3	PA9
F10	FMC_D4	PA8
L1	FMC_D5	PA2
J2	FMC_D6	PA1
K1	FMC_D7	PA0
K11	FMC_NE1	PD12
L5	FMC_NWE	PB2
A2	I2C1_SCL	PB8
D4	I2C1_SDA	PB7
-	I2C2_SCL	x
-	I2C2_SDA	x
-	I2C3_SCL	x
-	I2C3_SDA	x
E10	JTCK-SWCLK	PA14
E12	JTMS-SWDIO	PA13
C1	OSC32_IN	PC14-OSC32_IN
C2	OSC32_OUT	PC15-OSC32_OUT
G2	OSC_IN	PH0-OSC_IN
H1	OSC_OUT	PH1-OSC_OUT
B9	OTG_HS_DM	PM5
A9	OTG_HS_DP	PM6
-	OTG_HS_ID	x
-	OTG_HS_SOF	x
B8	OTG_HS_VBUS	PM8
B2	RTC_OUT1	PC13
E3	SAI1_FS_A	PE4
-	SAI1_FS_B	x
C4	SAI1_MCLK_A	PE2
-	SAI1_MCLK_B	x
D1	SAI1_SCK_A	PE5
-	SAI1_SCK_B	x
E2	SAI1_SD_A	PE6
D3	SAI1_SD_B	PE3
-	SAI2_FS_A	x
-	SAI2_FS_B	x
-	SAI2_MCLK_A	x
-	SAI2_MCLK_B	x
-	SAI2_SCK_A	x
-	SAI2_SCK_B	x
-	SAI2_SD_A	x
-	SAI2_SD_B	x
C12	SDMMC1_CK	PC12
C11	SDMMC1_CMD	PD2
G11	SDMMC1_D0	PC8
G10	SDMMC1_D1	PC9
D11	SDMMC1_D2	PC10
E9	SDMMC1_D3	PC11
-	SDMMC2_CK	x
-	SDMMC2_CMD	x
-	SDMMC2_D0	x
-	SDMMC2_D1	x
-	SDMMC2_D2	x
-	SDMMC2_D3	x
M7	XSPIM_P1_CLK	PO4
L9	XSPIM_P1_DQS0	PO2
L8	XSPIM_P1_IO0	PP0
L10	XSPIM_P1_IO1	PP1
L6	XSPIM_P1_IO2	PP2
M6	XSPIM_P1_IO3	PP3
M5	XSPIM_P1_IO4	PP4
M8	XSPIM_P1_IO5	PP5
M9	XSPIM_P1_IO6	PP6
M10	XSPIM_P1_IO7	PP7
L7	XSPIM_P1_NCLK	PO5
J7	XSPIM_P1_NCS1	PO0
-	XSPIM_P2_CLK	x
-	XSPIM_P2_DQS0	x
-	XSPIM_P2_IO0	x
-	XSPIM_P2_IO1	x
-	XSPIM_P2_IO2	x
-	XSPIM_P2_IO3	x
-	XSPIM_P2_IO4	x
-	XSPIM_P2_IO5	x
-	XSPIM_P2_IO6	x
-	XSPIM_P2_IO7	x
-	XSPIM_P2_NCLK	x
-	XSPIM_P2_NCS1	x

## FunctionPinMux
FUNCTION	PINS
FMC_A0	PC1
FMC_A1	PC2
FMC_A2	PC3
FMC_A3	PC4
FMC_A4	PE7
FMC_A5	PC5
FMC_A6	PD0
FMC_A7	PD1
FMC_D0	PN2	PA12
FMC_D1	PN3	PA11
FMC_D2	PN4	PA10
FMC_D3	PN5	PA9
FMC_D4	PN8	PA8
FMC_D5	PA2	PN9
FMC_D6	PA1	PN10
FMC_D7	PA0	PN11
FMC_NE1	PD12	PB14
FMC_NWE	PB2
I2C1_SCL	PB6	PB8
I2C1_SDA	PB9	PB7
I2C2_SCL	PB10	PF1
I2C2_SDA	PB11	PF0
I2C3_SCL	PA8
I2C3_SDA	PC9	PA9
JTCK-SWCLK	PA14
JTMS-SWDIO	PA13
OSC32_IN	PC14-OSC32_IN
OSC32_OUT	PC15-OSC32_OUT
OSC_IN	PH0-OSC_IN
OSC_OUT	PH1-OSC_OUT
OTG_HS_DM	PM5
OTG_HS_DP	PM6
OTG_HS_ID	PM9
OTG_HS_SOF	PA4
OTG_HS_VBUS	PM8
RTC_OUT1	PC13
SAI1_FS_A	PE4
SAI1_FS_B	PF9
SAI1_MCLK_A	PE2
SAI1_MCLK_B	PF7
SAI1_SCK_A	PE5	PD6
SAI1_SCK_B	PF8
SAI1_SD_A	PE6	PC1	PB2
SAI1_SD_B	PE3	PF6
SAI2_FS_A	PD12
SAI2_FS_B	PC0	PG9	PA12	PE13
SAI2_MCLK_A	PE0
SAI2_MCLK_B	PE6	PA1	PE14
SAI2_SCK_A	PD13
SAI2_SCK_B	PA2	PE12
SAI2_SD_A	PD11
SAI2_SD_B	PF11	PE7	PG10	PE11
SDMMC1_CK	PC12
SDMMC1_CMD	PD2
SDMMC1_D0	PB13	PC8
SDMMC1_D1	PC9
SDMMC1_D2	PC10
SDMMC1_D3	PC11
SDMMC2_CK	PC1	PD6
SDMMC2_CMD	PA0	PD7
SDMMC2_D0	PG9	PB14
SDMMC2_D1	PG10	PB15
SDMMC2_D2	PG11	PB3
SDMMC2_D3	PG12	PB4
XSPIM_P1_CLK	PO4
XSPIM_P1_DQS0	PO2
XSPIM_P1_IO0	PP0
XSPIM_P1_IO1	PP1
XSPIM_P1_IO2	PP2
XSPIM_P1_IO3	PP3
XSPIM_P1_IO4	PP4
XSPIM_P1_IO5	PP5
XSPIM_P1_IO6	PP6
XSPIM_P1_IO7	PP7
XSPIM_P1_NCLK	PO5
XSPIM_P1_NCS1	PO0
XSPIM_P2_CLK	PN6
XSPIM_P2_DQS0	PN0
XSPIM_P2_IO0	PN2
XSPIM_P2_IO1	PN3
XSPIM_P2_IO2	PN4
XSPIM_P2_IO3	PN5
XSPIM_P2_IO4	PN8
XSPIM_P2_IO5	PN9
XSPIM_P2_IO6	PN10
XSPIM_P2_IO7	PN11
XSPIM_P2_NCLK	PN7
XSPIM_P2_NCS1	PN1

## _Data
NAME	PKGPIN	FIXED FUNCTION
VSS	A1	TRUE
PB8	A2	FALSE
PB6	A3	FALSE
PB5	A4	FALSE
PD7	A5	FALSE
BOOT0	A6	TRUE
PM11	A7	FALSE
PM9	A8	FALSE
PM6	A9	FALSE
VDD33USB	A10	TRUE
VDD50USB	A11	TRUE
VSS	A12	TRUE
VBAT	B1	TRUE
PC13	B2	FALSE
PE1	B3	FALSE
PE0	B4	FALSE
PB3	B5	FALSE
PD5	B6	FALSE
PM12	B7	FALSE
PM8	B8	FALSE
PM5	B9	FALSE
PM2	B10	FALSE
PM3	B11	FALSE
PD4	B12	FALSE
PC14-OSC32_IN	C1	FALSE
PC15-OSC32_OUT	C2	FALSE
PB9	C3	FALSE
PE2	C4	FALSE
PB4	C5	FALSE
PD6	C6	FALSE
PM14	C7	FALSE
DVDD	C8	TRUE
VSS	C9	TRUE
PM1	C10	FALSE
PD2	C11	FALSE
PC12	C12	FALSE
PE5	D1	FALSE
VSS	D2	TRUE
PE3	D3	FALSE
PB7	D4	FALSE
VSS	D5	TRUE
VDD	D6	TRUE
VSS	D7	TRUE
VSSUSB	D8	TRUE
VDD	D9	TRUE
PD3	D10	FALSE
PC10	D11	FALSE
PA15	D12	FALSE
VSSSMPS	E1	TRUE
PE6	E2	FALSE
PE4	E3	FALSE
VDD	E4	TRUE
VCAP4	E5	TRUE
PM13	E6	FALSE
VSS	E7	TRUE
PM0	E8	FALSE
PC11	E9	FALSE
PA14	E10	FALSE
PA12	E11	FALSE
PA13	E12	FALSE
VLXSMPS	F1	TRUE
VDDSMPS	F2	TRUE
VFBSMPS	F3	TRUE
NRST	F4	TRUE
VSS	F5	TRUE
VDDLDO	F6	TRUE
VDDLDO	F7	TRUE
VCAP3	F8	TRUE
VDD	F9	TRUE
PA8	F10	FALSE
PA10	F11	FALSE
PA11	F12	FALSE
VSS	G1	TRUE
PH0-OSC_IN	G2	FALSE
PC0	G3	FALSE
VDD	G4	TRUE
PC1	G5	FALSE
VDDLDO	G6	TRUE
VDDLDO	G7	TRUE
VSS	G8	TRUE
PC7	G9	FALSE
PC9	G10	FALSE
PC8	G11	FALSE
PA9	G12	FALSE
PH1-OSC_OUT	H1	FALSE
PC3	H2	FALSE
VSSA	H3	TRUE
VSS	H4	TRUE
VREFM	H5	TRUE
VCAP1	H6	TRUE
VSS	H7	TRUE
VCAP2	H8	TRUE
PB14	H9	FALSE
PB12	H10	FALSE
PD14	H11	FALSE
PC6	H12	FALSE
PC2	J1	FALSE
PA1	J2	FALSE
VDDA	J3	TRUE
PA5	J4	FALSE
VDD	J5	TRUE
PO1	J6	FALSE
PO0	J7	FALSE
PD8	J8	FALSE
VDD	J9	TRUE
PB10	J10	FALSE
PB13	J11	FALSE
PB15	J12	FALSE
PA0	K1	FALSE
PA3	K2	FALSE
VREFP	K3	TRUE
PA7	K4	FALSE
VDDXSPI1	K5	TRUE
VSS	K6	TRUE
VDDXSPI1	K7	TRUE
VSS	K8	TRUE
VDDXSPI1	K9	TRUE
VSS	K10	TRUE
PD12	K11	FALSE
PB11	K12	FALSE
PA2	L1	FALSE
PA4	L2	FALSE
PC4	L3	FALSE
PB0	L4	FALSE
PB2	L5	FALSE
PP2	L6	FALSE
PO5	L7	FALSE
PP0	L8	FALSE
PO2	L9	FALSE
PP1	L10	FALSE
PD11	L11	FALSE
PD13	L12	FALSE
VSS	M1	TRUE
PA6	M2	FALSE
PC5	M3	FALSE
PB1	M4	FALSE
PP4	M5	FALSE
PP3	M6	FALSE
PO4	M7	FALSE
PP5	M8	FALSE
PP6	M9	FALSE
PP7	M10	FALSE
PD10	M11	FALSE
VSS	M12	TRUE