## README
PinAssign usage:	GPIO FUNCTION can be edited to mark a pin used as a GPIO, or give a name for an alternate function pin; use ‘-’ if the pin is not used/not named
	PKGPIN and NAME are defined from the MCU datasheet – don’t edit these
	ALT FUNCTION is populated automatically, don’t edit it
	USED is populated automatically, it contains an ‘o’ if the pin is assigned to a GPIO or alternate function, ‘-’ if the pin is free

FunctionAssign usage:	Put an ‘x’ in the PIN NAME column if the alternate function is not used
	Put the name of the GPIO (eg. PA3) in the PIN NAME column if the alternate function is assigned to that GPIO
	Leave PIN NAME blank if undecided
	FUNCTION is defined from the MCU datasheet – do not edit it
	PKGPIN is populated automatically, don’t edit it

FunctionPinMux usage:	Used to view pins available for alternate functions, not used for editing. Use PinAssign/FunctionAssign to assign GPIOs or alternate functions.

_Data sheet:	contains a reverse mapping of pin name → pkgpin indices
	also marks pins that are fixed function on the MCU so that those are always marked as ‘used’ on the PinAssign sheet

## PinAssign
PKGPIN	NAME	USED	ALT FUNCTION	GPIO FUNCTION					UnusedPinMark	x
1	PB8	o	I2C1_SCL	-					UsedPinMark	o
2	PB9	-	-	-					NoPkgPinText	-
3	VBAT	o	-	-
4	PC13	o	RTC_OUT1	-
5	PC14-OSC32_IN	o	OSC32_IN	-
6	PC15-OSC32_OUT	o	OSC32_OUT	-
7	VDD	o	-	-
8	VSS	o	-	-
9	PE3	o	SAI1_SD_B	-
10	PE4	o	SAI1_FS_A	-
11	PE5	o	SAI1_SCK_A	-
12	PE6	o	SAI1_SD_A	-
13	PH0-OSC_IN	o	OSC_IN	-
14	PH1-OSC_OUT	o	OSC_OUT	-
15	NRST	o	-	-
16	VSS	o	-	-
17	VDD	o	-	-
18	PC0	-	-	-
19	PC1	o	FMC_A0	-
20	PC2	-	-	-
21	PC3	-	-	-
22	VSSA	o	-	-
23	VREFM	o	-	-
24	VREFP	o	-	-
25	VDDA	o	-	-
26	PA0	o	FMC_D7	-
27	PA1	o	FMC_D6	-
28	PA2	o	FMC_D5	-
29	PA3	-	-	-
30	VSS	o	-	-
31	VDD	o	-	-
32	PA4	-	-	-
33	PA5	-	-	-
34	PA6	-	-	-
35	PA7	-	-	-
36	PC4	-	-	-
37	PC5	-	-	-
38	PB0	-	-	-
39	PB1	-	-	-
40	PB2	o	FMC_NWE	-
41	VDD	o	-	-
42	VSS	o	-	-
43	VCAP1	o	-	-
44	PO1	-	-	-
45	VDDXSPI1	o	-	-
46	VSS	o	-	-
47	PP4	o	XSPIM_P1_IO4	-
48	PP2	o	XSPIM_P1_IO2	-
49	PP3	o	XSPIM_P1_IO3	-
50	VSS	o	-	-
51	VDDXSPI1	o	-	-
52	PO5	o	XSPIM_P1_NCLK	-
53	PO4	o	XSPIM_P1_CLK	-
54	PP5	o	XSPIM_P1_IO5	-
55	PP0	o	XSPIM_P1_IO0	-
56	VSS	o	-	-
57	VDDXSPI1	o	-	-
58	PP6	o	XSPIM_P1_IO6	-
59	PO2	o	XSPIM_P1_DQS0	-
60	PP7	o	XSPIM_P1_IO7	-
61	PP1	o	XSPIM_P1_IO1	-
62	VSS	o	-	-
63	VDDXSPI1	o	-	-
64	PO0	o	XSPIM_P1_NCS1	-
65	PD8	-	-	-
66	PD9	-	-	-
67	PD10	-	-	-
68	PD11	-	-	-
69	VDD	o	-	-
70	VSS	o	-	-
71	PD12	o	FMC_NE1	-
72	PD13	-	-	-
73	PB10	-	-	-
74	PB11	-	-	-
75	PB12	-	-	-
76	PB13	-	-	-
77	PB14	-	-	-
78	PB15	-	-	-
79	VCAP2	o	-	-
80	VSS	o	-	-
81	VDD	o	-	-
82	PD14	-	-	-
83	PD15	-	-	-
84	PC6	-	-	-
85	PC7	-	-	-
86	PC8	o	SDMMC1_D0	-
87	PC9	o	SDMMC1_D1	-
88	VDD	o	-	-
89	VSS	o	-	-
90	PA8	o	FMC_D4	-
91	PA9	o	FMC_D3	-
92	PA10	o	FMC_D2	-
93	PA11	o	FMC_D1	-
94	PA12	o	FMC_D0	-
95	PA13	o	JTMS-SWDIO	-
96	PA14	o	JTCK-SWCLK	-
97	PA15	-	-	-
98	VCAP3	o	-	-
99	VSS	o	-	-
100	VDD	o	-	-
101	PC10	o	SDMMC1_D2	-
102	PC11	o	SDMMC1_D3	-
103	PC12	o	SDMMC1_CK	-
104	PD0	-	-	-
105	PD1	-	-	-
106	PD2	o	SDMMC1_CMD	-
107	VSS	o	-	-
108	VDD	o	-	-
109	PD3	-	-	-
110	PD4	-	-	-
111	PM0	-	-	-
112	PM1	-	-	-
113	PM2	-	-	-
114	PM3	-	-	-
115	VDD50USB	o	-	-
116	VDD33USB	o	-	-
117	VSSUSB	o	-	-
118	PM5	o	OTG_HS_DM	-
119	PM6	o	OTG_HS_DP	-
120	DVDD	o	-	-
121	PM8	o	OTG_HS_VBUS	-
122	PM9	-	-	-
123	VDD	o	-	-
124	PM12	-	-	-
125	PM11	-	-	-
126	PM14	-	-	-
127	PM13	-	-	-
128	BOOT0	o	-	-
129	PD5	-	-	-
130	PD6	-	-	-
131	PD7	-	-	-
132	VSS	o	-	-
133	VDD	o	-	-
134	PB3	-	-	-
135	PB4	-	-	-
136	PB5	-	-	-
137	VCAP4	o	-	-
138	VSS	o	-	-
139	VDD	o	-	-
140	PE0	-	-	-
141	PE1	-	-	-
142	PE2	o	SAI1_MCLK_A	-
143	PB6	-	-	-
144	PB7	o	I2C1_SDA	-
	TOTAL PINS USED	92
	TOTAL PINS FREE	52

## FunctionAssign
PKGPIN	FUNCTION	PIN NAME
19	FMC_A0	PC1
-	FMC_A1	x
-	FMC_A2	x
-	FMC_A3	x
-	FMC_A4	x
-	FMC_A5	x
-	FMC_A6	x
-	FMC_A7	x
94	FMC_D0	PA12
93	FMC_D1	PA11
92	FMC_D2	PA10
91	FMC_D3	PA9
90	FMC_D4	PA8
28	FMC_D5	PA2
27	FMC_D6	PA1
26	FMC_D7	PA0
71	FMC_NE1	PD12
40	FMC_NWE	PB2
1	I2C1_SCL	PB8
144	I2C1_SDA	PB7
-	I2C2_SCL	x
-	I2C2_SDA	x
-	I2C3_SCL	x
-	I2C3_SDA	x
96	JTCK-SWCLK	PA14
95	JTMS-SWDIO	PA13
5	OSC32_IN	PC14-OSC32_IN
6	OSC32_OUT	PC15-OSC32_OUT
13	OSC_IN	PH0-OSC_IN
14	OSC_OUT	PH1-OSC_OUT
118	OTG_HS_DM	PM5
119	OTG_HS_DP	PM6
-	OTG_HS_ID	x
-	OTG_HS_SOF	x
121	OTG_HS_VBUS	PM8
4	RTC_OUT1	PC13
10	SAI1_FS_A	PE4
-	SAI1_FS_B	x
142	SAI1_MCLK_A	PE2
-	SAI1_MCLK_B	x
11	SAI1_SCK_A	PE5
-	SAI1_SCK_B	x
12	SAI1_SD_A	PE6
9	SAI1_SD_B	PE3
-	SAI2_FS_A	x
-	SAI2_FS_B	x
-	SAI2_MCLK_A	x
-	SAI2_MCLK_B	x
-	SAI2_SCK_A	x
-	SAI2_SCK_B	x
-	SAI2_SD_A	x
-	SAI2_SD_B	x
103	SDMMC1_CK	PC12
106	SDMMC1_CMD	PD2
86	SDMMC1_D0	PC8
87	SDMMC1_D1	PC9
101	SDMMC1_D2	PC10
102	SDMMC1_D3	PC11
-	SDMMC2_CK	x
-	SDMMC2_CMD	x
-	SDMMC2_D0	x
-	SDMMC2_D1	x
-	SDMMC2_D2	x
-	SDMMC2_D3	x
53	XSPIM_P1_CLK	PO4
59	XSPIM_P1_DQS0	PO2
55	XSPIM_P1_IO0	PP0
61	XSPIM_P1_IO1	PP1
48	XSPIM_P1_IO2	PP2
49	XSPIM_P1_IO3	PP3
47	XSPIM_P1_IO4	PP4
54	XSPIM_P1_IO5	PP5
58	XSPIM_P1_IO6	PP6
60	XSPIM_P1_IO7	PP7
52	XSPIM_P1_NCLK	PO5
64	XSPIM_P1_NCS1	PO0
-	XSPIM_P2_CLK	x
-	XSPIM_P2_DQS0	x
-	XSPIM_P2_IO0	x
-	XSPIM_P2_IO1	x
-	XSPIM_P2_IO2	x
-	XSPIM_P2_IO3	x
-	XSPIM_P2_IO4	x
-	XSPIM_P2_IO5	x
-	XSPIM_P2_IO6	x
-	XSPIM_P2_IO7	x
-	XSPIM_P2_NCLK	x
-	XSPIM_P2_NCS1	x

## FunctionPinMux
FUNCTION	PINS
FMC_A0	PC1
FMC_A1	PC2
FMC_A2	PC3
FMC_A3	PC4
FMC_A4	PE7
FMC_A5	PC5
FMC_A6	PD0
FMC_A7	PD1
FMC_D0	PN2	PA12
FMC_D1	PN3	PA11
FMC_D2	PN4	PA10
FMC_D3	PN5	PA9
FMC_D4	PN8	PA8
FMC_D5	PA2	PN9
FMC_D6	PA1	PN10
FMC_D7	PA0	PN11
FMC_NE1	PD12	PB14
FMC_NWE	PB2
I2C1_SCL	PB6	PB8
I2C1_SDA	PB9	PB7
I2C2_SCL	PB10	PF1
I2C2_SDA	PB11	PF0
I2C3_SCL	PA8
I2C3_SDA	PC9	PA9
JTCK-SWCLK	PA14
JTMS-SWDIO	PA13
OSC32_IN	PC14-OSC32_IN
OSC32_OUT	PC15-OSC32_OUT
OSC_IN	PH0-OSC_IN
OSC_OUT	PH1-OSC_OUT
OTG_HS_DM	PM5
OTG_HS_DP	PM6
OTG_HS_ID	PM9
OTG_HS_SOF	PA4
OTG_HS_VBUS	PM8
RTC_OUT1	PC13
SAI1_FS_A	PE4
SAI1_FS_B	PF9
SAI1_MCLK_A	PE2
SAI1_MCLK_B	PF7
SAI1_SCK_A	PE5	PD6
SAI1_SCK_B	PF8
SAI1_SD_A	PE6	PC1	PB2
SAI1_SD_B	PE3	PF6
SAI2_FS_A	PD12
SAI2_FS_B	PC0	PG9	PA12	PE13
SAI2_MCLK_A	PE0
SAI2_MCLK_B	PE6	PA1	PE14
SAI2_SCK_A	PD13
SAI2_SCK_B	PA2	PE12
SAI2_SD_A	PD11
SAI2_SD_B	PF11	PE7	PG10	PE11
SDMMC1_CK	PC12
SDMMC1_CMD	PD2
SDMMC1_D0	PB13	PC8
SDMMC1_D1	PC9
SDMMC1_D2	PC10
SDMMC1_D3	PC11
SDMMC2_CK	PC1	PD6
SDMMC2_CMD	PA0	PD7
SDMMC2_D0	PG9	PB14
SDMMC2_D1	PG10	PB15
SDMMC2_D2	PG11	PB3
SDMMC2_D3	PG12	PB4
XSPIM_P1_CLK	PO4
XSPIM_P1_DQS0	PO2
XSPIM_P1_IO0	PP0
XSPIM_P1_IO1	PP1
XSPIM_P1_IO2	PP2
XSPIM_P1_IO3	PP3
XSPIM_P1_IO4	PP4
XSPIM_P1_IO5	PP5
XSPIM_P1_IO6	PP6
XSPIM_P1_IO7	PP7
XSPIM_P1_NCLK	PO5
XSPIM_P1_NCS1	PO0
XSPIM_P2_CLK	PN6
XSPIM_P2_DQS0	PN0
XSPIM_P2_IO0	PN2
XSPIM_P2_IO1	PN3
XSPIM_P2_IO2	PN4
XSPIM_P2_IO3	PN5
XSPIM_P2_IO4	PN8
XSPIM_P2_IO5	PN9
XSPIM_P2_IO6	PN10
XSPIM_P2_IO7	PN11
XSPIM_P2_NCLK	PN7
XSPIM_P2_NCS1	PN1

## _Data
NAME	PKGPIN	FIXED FUNCTION
PB8	1	FALSE
PB9	2	FALSE
VBAT	3	TRUE
PC13	4	FALSE
PC14-OSC32_IN	5	FALSE
PC15-OSC32_OUT	6	FALSE
VDD	7	TRUE
VSS	8	TRUE
PE3	9	FALSE
PE4	10	FALSE
PE5	11	FALSE
PE6	12	FALSE
PH0-OSC_IN	13	FALSE
PH1-OSC_OUT	14	FALSE
NRST	15	TRUE
VSS	16	TRUE
VDD	17	TRUE
PC0	18	FALSE
PC1	19	FALSE
PC2	20	FALSE
PC3	21	FALSE
VSSA	22	TRUE
VREFM	23	TRUE
VREFP	24	TRUE
VDDA	25	TRUE
PA0	26	FALSE
PA1	27	FALSE
PA2	28	FALSE
PA3	29	FALSE
VSS	30	TRUE
VDD	31	TRUE
PA4	32	FALSE
PA5	33	FALSE
PA6	34	FALSE
PA7	35	FALSE
PC4	36	FALSE
PC5	37	FALSE
PB0	38	FALSE
PB1	39	FALSE
PB2	40	FALSE
VDD	41	TRUE
VSS	42	TRUE
VCAP1	43	TRUE
PO1	44	FALSE
VDDXSPI1	45	TRUE
VSS	46	TRUE
PP4	47	FALSE
PP2	48	FALSE
PP3	49	FALSE
VSS	50	TRUE
VDDXSPI1	51	TRUE
PO5	52	FALSE
PO4	53	FALSE
PP5	54	FALSE
PP0	55	FALSE
VSS	56	TRUE
VDDXSPI1	57	TRUE
PP6	58	FALSE
PO2	59	FALSE
PP7	60	FALSE
PP1	61	FALSE
VSS	62	TRUE
VDDXSPI1	63	TRUE
PO0	64	FALSE
PD8	65	FALSE
PD9	66	FALSE
PD10	67	FALSE
PD11	68	FALSE
VDD	69	TRUE
VSS	70	TRUE
PD12	71	FALSE
PD13	72	FALSE
PB10	73	FALSE
PB11	74	FALSE
PB12	75	FALSE
PB13	76	FALSE
PB14	77	FALSE
PB15	78	FALSE
VCAP2	79	TRUE
VSS	80	TRUE
VDD	81	TRUE
PD14	82	FALSE
PD15	83	FALSE
PC6	84	FALSE
PC7	85	FALSE
PC8	86	FALSE
PC9	87	FALSE
VDD	88	TRUE
VSS	89	TRUE
PA8	90	FALSE
PA9	91	FALSE
PA10	92	FALSE
PA11	93	FALSE
PA12	94	FALSE
PA13	95	FALSE
PA14	96	FALSE
PA15	97	FALSE
VCAP3	98	TRUE
VSS	99	TRUE
VDD	100	TRUE
PC10	101	FALSE
PC11	102	FALSE
PC12	103	FALSE
PD0	104	FALSE
PD1	105	FALSE
PD2	106	FALSE
VSS	107	TRUE
VDD	108	TRUE
PD3	109	FALSE
PD4	110	FALSE
PM0	111	FALSE
PM1	112	FALSE
PM2	113	FALSE
PM3	114	FALSE
VDD50USB	115	TRUE
VDD33USB	116	TRUE
VSSUSB	117	TRUE
PM5	118	FALSE
PM6	119	FALSE
DVDD	120	TRUE
PM8	121	FALSE
PM9	122	FALSE
VDD	123	TRUE
PM12	124	FALSE
PM11	125	FALSE
PM14	126	FALSE
PM13	127	FALSE
BOOT0	128	TRUE
PD5	129	FALSE
PD6	130	FALSE
PD7	131	FALSE
VSS	132	TRUE
VDD	133	TRUE
PB3	134	FALSE
PB4	135	FALSE
PB5	136	FALSE
VCAP4	137	TRUE
VSS	138	TRUE
VDD	139	TRUE
PE0	140	FALSE
PE1	141	FALSE
PE2	142	FALSE
PB6	143	FALSE
PB7	144	FALSE