## README
BOM is defined in two sheets, PartIndex and SchematicIndex
PartIndex contains 1 entry per unique part, identified by Part Xref column
SchematicIndex contains 1 entry per schematic component and is hopefully useful for assembly
SchematicIndex also contains additional notes about the part usage in case substitutions have to be made
The ‘BOM’ sheet gives the overall quantity of unique parts needed and total cost

Unless otherwise specified, components should use standard parameters given below

Standard resistor parameters
1% tolerance
1/16th watt power limit
25V minimum rating

Standard ceramic capacitor parameters
X5R or X7R composition
25V minimum rating

## SchematicIndex
Schematic Ref	Part Xref	Value	Description	LCSC Part#	Notes
C1	C_22_uF	22 µF	Capacitor	C86816	Decoupling capacitor
C2	C_22_uF	22 µF	Capacitor	C86816	Decoupling capacitor
C3	C_22_uF	22 µF	Capacitor	C86816	Decoupling capacitor
C4	C_22_uF	22 µF	Capacitor	C86816	Decoupling capacitor
C5	C_4_7_uF	4.7 µF	Capacitor	C69335	Decoupling capacitor
C6	C_1_uF	1 µF	Capacitor	C52923	Decoupling capacitor
C7	C_1_uF	1 µF	Capacitor	C52923	Decoupling capacitor
C8	C_4_7_uF	4.7 µF	Capacitor	C69335	Decoupling capacitor
C9	C_100_nF	100 nF	Capacitor	C77020	Decoupling capacitor
C10	C_100_nF	100 nF	Capacitor	C77020	Decoupling capacitor
C11	C_100_nF	100 nF	Capacitor	C77020	Decoupling capacitor
C12	C_1_uF	1 µF	Capacitor	C52923	Decoupling capacitor
C13	C_100_nF	100 nF	Capacitor	C77020	Decoupling capacitor
C14	C_100_nF	100 nF	Capacitor	C77020	Decoupling capacitor
C15	C_100_nF	100 nF	Capacitor	C77020	Decoupling capacitor
C16	C_100_nF	100 nF	Capacitor	C77020	Decoupling capacitor
C17	C_100_nF	100 nF	Capacitor	C77020	Decoupling capacitor
C18	C_100_nF	100 nF	Capacitor	C77020	Decoupling capacitor
C19	C_100_nF	100 nF	Capacitor	C77020	Decoupling capacitor
C20	C_1_uF	1 µF	Capacitor	C52923	Decoupling capacitor
C21	C_100_nF	100 nF	Capacitor	C77020	Decoupling capacitor
C22	C_100_nF	100 nF	Capacitor	C77020	Decoupling capacitor
C23	C_100_nF	100 nF	Capacitor	C77020	Decoupling capacitor
C24	C_100_nF	100 nF	Capacitor	C77020	Decoupling capacitor
C25	C_100_nF	100 nF	Capacitor	C77020	Decoupling capacitor
C26	C_100_nF	100 nF	Capacitor	C77020	Decoupling capacitor
C27	C_5_pF_NP0	5 pF, NP0	Capacitor	C161328	Loading capacitor for 12.5 pF low speed crystal
C28	C_4_pF_NP0	4 pF, NP0	Capacitor	C541337	Loading capacitor for 12 pF high speed crystal
C29	C_4_7_uF	4.7 µF	Capacitor	C69335	Decoupling capacitor
C30	C_5_pF_NP0	5 pF, NP0	Capacitor	C161328	Loading capacitor for 12.5 pF low speed crystal
C31	C_4_pF_NP0	4 pF, NP0	Capacitor	C541337	Loading capacitor for 12 pF high speed crystal
C32	C_100_nF	100 nF	Capacitor	C77020	Decoupling capacitor
C33	C_2_2_uF	2.2 µF	Capacitor	C57895	Decoupling capacitor
C34	C_2_2_uF	2.2 µF	Capacitor	C57895	Decoupling capacitor
C35	C_100_nF	100 nF	Capacitor	C77020	Decoupling capacitor
C36	C_100_nF	100 nF	Capacitor	C77020	Decoupling capacitor
C37	C_100_nF	100 nF	Capacitor	C77020	Decoupling capacitor
C38	C_100_nF	100 nF	Capacitor	C77020	Decoupling capacitor
C39	C_100_nF	100 nF	Capacitor	C77020	Decoupling capacitor
C40	C_100_nF	100 nF	Capacitor	C77020	Decoupling capacitor
C41	C_100_nF	100 nF	Capacitor	C77020	Decoupling capacitor
C42	C_100_nF	100 nF	Capacitor	C77020	Decoupling capacitor
C43	C_100_nF	100 nF	Capacitor	C77020	Decoupling capacitor
C44	C_100_nF	100 nF	Capacitor	C77020	Decoupling capacitor
C45	C_100_nF	100 nF	Capacitor	C77020	Decoupling capacitor
C46	C_100_nF	100 nF	Capacitor	C77020	Decoupling capacitor
C47	C_10_uF	10 µF	Capacitor	C91606	Decoupling capacitor
C48	C_100_nF	100 nF	Capacitor	C77020	Decoupling capacitor
C49	C_10_uF	10 µF	Capacitor	C91606	Decoupling capacitor
C50	C_100_nF	100 nF	Capacitor	C77020	Decoupling capacitor
C51	C_10_uF	10 µF	Capacitor	C91606	Decoupling capacitor
C52	C_10_nF_NP0	10 nF, NP0	Capacitor	C85973	AC coupling capacitor for microphone input
C53	C_100_nF	100 nF	Capacitor	C77020	Decoupling capacitor
C54	C_10_uF	10 µF	Capacitor	C91606	Decoupling capacitor
C55	C_10_uF_Elec	10 µF, electolytic	Capacitor	C72485	AC coupling capacitor for line output, should be >= 10 µF
C56	C_10_uF_Elec	10 µF, electolytic	Capacitor	C72485	AC coupling capacitor for line output, should be >= 10 µF
C60	C_10_uF	10 µF	Capacitor	C91606	Decoupling capacitor
D1	CESD3V3AP-ES	CESD3V3AP-ES	TVS diode array	C5199223	ESD protection for 3.3V line
D2	CESD3V3AP-ES	CESD3V3AP-ES	TVS diode array	C5199223	ESD protection for 3.3V line
D3	CESD3V3AP-ES	CESD3V3AP-ES	TVS diode array	C5199223	ESD protection for 3.3V line
D4	CESD3V3AP-ES	CESD3V3AP-ES	TVS diode array	C5199223	ESD protection for 3.3V line
D5	PESD3V3L2BT	PESD3V3L2BT	TVS diode array	C2923380	ESD protection for 3.3V audio line
D6	CESD3V3AP-ES	CESD3V3AP-ES	TVS diode array	C5199223	ESD protection for 3.3V line
D7	CESD3V3AP-ES	CESD3V3AP-ES	TVS diode array	C5199223	ESD protection for 3.3V line
D8	CESD3V3AP-ES	CESD3V3AP-ES	TVS diode array	C5199223	ESD protection for 3.3V line
D9	CESD3V3AP-ES	CESD3V3AP-ES	TVS diode array	C5199223	ESD protection for 3.3V line
D10	CESD3V3AP-ES	CESD3V3AP-ES	TVS diode array	C5199223	ESD protection for 3.3V line
D11	CESD3V3AP-ES	CESD3V3AP-ES	TVS diode array	C5199223	ESD protection for 3.3V line
D12	Diode	1N5819WS	Diode	C191023	5V tolerant, general purpose diode for power on circuit
D13	Diode	1N5819WS	Diode	C191023	5V tolerant, general purpose diode for power on circuit
D14	Diode	1N5819WS	Diode	C191023	5V tolerant, general purpose diode for power on circuit
D15	Diode	1N5819WS	Diode	C191023	5V tolerant, general purpose diode for power on circuit
J1	GT-BTP30003-0460A-016A	GT-BTP30003-0460A-016A	Battery connector	C41378737	3-pin, 3mm pitch connector (compatible with Nokia BL-05C)
J2	USB-TYPE-C-31-M-12	TYPE-C-31-M-12	USB-C connector	C165948	Standard USB-C connector
J3	SDCARD-TF-115	TF-115-BCP9	µSD connector	C720505	Standard microSD connector, spring loaded
J4	Jack-TRRS	HC-PJ-320A-4P-D	TRRS 3.5mm jack	C5372851	Standard 3.5mm audio jack
J5	Jack-TRRS	HC-PJ-320A-4P-D	TRRS 3.5mm jack	C5372851	Standard 3.5mm audio jack
J6	Conn-FPC-35P	AFD01-S35FCC-00	FPC connector	C18198555	FPC connector for display, 35-pin, 0.5mm pitch
J7	Header_2_54mm_6P_Female	PM254-1-06-W-8.5	Pin header	C2897388	SWD pin header
L1	L_1_uH	1 µH	Inductor	C161082	Inductor for switching regulator
L2	L_1_uH	1 µH	Inductor	C161082	Inductor for switching regulator
Q2	AO3401A	AO3401A	PMOS	C347476	Generic power switching MOSFET
Q5	AO3401A	AO3401A	PMOS	C347476	Generic power switching MOSFET
Q6	AO3401A	AO3401A	PMOS	C347476	Generic power switching MOSFET
Q7	AO3401A	AO3401A	PMOS	C347476	Generic power switching MOSFET
R1	R_100_K	100 kΩ	Resistor	C60491	Generic pullup/pulldown resistor
R2	R_100_K	100 kΩ	Resistor	C60491	Generic pullup/pulldown resistor
R3	R_10_K	10 kΩ	Resistor	C60490	Battery charger current setting resistor
R4	R_100_K	100 kΩ	Resistor	C60491	Generic pullup/pulldown resistor
R5	R_174_K	174 kΩ	Resistor	C2933159	1.8V regulator voltage setting resistor
R6	R_86_6_K	86.6 kΩ	Resistor	C3000725	1.8V/3.3V regulator voltage setting resistor
R7	R_390_K	390 kΩ	Resistor	C23150	3.3V regulator voltage setting resistor
R8	R_86_6_K	86.6 kΩ	Resistor	C3000725	1.8V/3.3V regulator voltage setting resistor
R9	R_2_2_K	2.2 kΩ	Resistor	C114762	Battery charger current setting resistor
R10	R_100_K	100 kΩ	Resistor	C60491	Generic pullup/pulldown resistor
R11	R_10_K	10 kΩ	Resistor	C60490	I2C pullup resistor to 3.3V
R12	R_10_K	10 kΩ	Resistor	C60490	I2C pullup resistor to 3.3V
R14	R_5_1_K	5.1 kΩ	Resistor	C25905	USB-C standard CC resistor
R15	R_5_1_K	5.1 kΩ	Resistor	C25905	USB-C standard CC resistor
R16	R_10_K	10 kΩ	Resistor	C60490	VBUS input resistor for USB3320C
R17	R_8_06_K	8.06 kΩ	Resistor	C276278	Bias resistor for USB3320C
R18	R_100_K	100 kΩ	Resistor	C60491	Generic pullup/pulldown resistor
R19	R_100_K	100 kΩ	Resistor	C60491	Generic pullup/pulldown resistor
R20	R_100_K	100 kΩ	Resistor	C60491	Generic pullup/pulldown resistor
R21	R_100_K	100 kΩ	Resistor	C60491	Generic pullup/pulldown resistor
R22	R_100_K	100 kΩ	Resistor	C60491	Generic pullup/pulldown resistor
R23	R_2_2_K	2.2 kΩ	Resistor	C114762	Microphone bias resistor for headphone jack
R25	R_1_M	1 MΩ	Resistor	C138033	Generic pullup/pulldown resistor
R26	R_100_K	100 kΩ	Resistor	C60491	Generic pullup/pulldown resistor
R30	R_100_K	100 kΩ	Resistor	C60491	Generic pullup/pulldown resistor
R31	R_174_K	174 kΩ	Resistor	C2933159	ADC input divider
R32	R_100_K	100 kΩ	Resistor	C60491	ADC input divider
R33	R_174_K	174 kΩ	Resistor	C2933159	ADC input divider
R34	R_390_K	390 kΩ	Resistor	C23150	ADC input divider
SW7	TS-1010	TS-1010-B-A	SMD button	C318941
SW8	TS-1010	TS-1010-B-A	SMD button	C318941
SW9	TS-1010	TS-1010-B-A	SMD button	C318941
SW12	TS-1088	TS-1088-AR	SMD button	C720477
SW13	TS-1088	TS-1088-AR	SMD button	C720477
SW14	MSK12C02-HB	MSK12C02-HB	SMD slide switch	C431541
U1	LM66100DCK	LM66100DCK	Ideal diode	C2869734
U2	TPS62A01DRLR	TPS62A01DRLR	Voltage regulator	C5157937
U3	TPS62A01DRLR	TPS62A01DRLR	Voltage regulator	C5157937
U4	XC6206-P332MR	XC6206-P332MR	Voltage regulator	C5446
U5	TP4057	TP4057	Battery charger	C725791
U6	STM32H743IxT	STM32H743IGT	MCU	C89597
U7	W9825G6KH-x	W9825G6KH-6	SDRAM	C62246
U8	USB3320C	USB3320C-EZK	USB HS PHY	C132156
U9	TLV320AIC3104	TLV320AIC3104IRHBR	Audio codec	C181753
U10	AP2502	AP2502	LED current limiter	C460349
Y1	Crystal_32KHz	32KHz	Crystal	C97606	12.5 pF crystal
Y2	Crystal_24MHz	24MHz	Crystal	C37635376	12 pF crystal

## PartIndex
Part Xref	Value	Description	Mfr	Mfr Part#	LCSC Part#	Package	Cost (est)	Pads
AO3401A		PMOS	UMW	AO3401A	C347476	SOT-23	$0.0256	3
C_1_uF	1 µF	Capacitor	Samsung	CL05A105KA5NQNC	C52923	C-0402	$0.0026	2
C_2_2_uF	2.2 µF	Capacitor	Samsung	CL10A225KA8NNNC	C57895	C-0603	$0.0066	2
C_4_7_uF	4.7 µF	Capacitor	Samsung	CL10A475KA8NQNC	C69335	C-0603	$0.0144	2
C_4_pF_NP0	4 pF, NP0	Capacitor	Yageo	CC0402BRNPO9BN4R0	C541337	C-0402	$0.0023	2
C_5_pF_NP0	5 pF, NP0	Capacitor	Murata	GJM1555C1H5R0BB01D	C161328	C-0402	$0.0152	2
C_10_nF_NP0	10 nF, NP0	Capacitor	Murata	GRM1885C1H103JA01D	C85973	C-0603	$0.0258	2
C_10_uF	10 µF	Capacitor	Murata	GRM188R61E106MA73D	C91606	C-0603	$0.0198	2
C_10_uF_Elec	10 µF, electolytic	Capacitor	Roqang	RVT1V100M0405	C72485	C-4x5.4mm	$0.0248	2
C_22_uF	22 µF	Capacitor	Murata	GRM21BR61E226ME44L	C86816	C-0805	$0.0422	2
C_100_nF	100 nF	Capacitor	Murata	GRM155R71H104KE14D	C77020	C-0402	$0.0030	2
CESD3V3AP-ES		TVS diode array	ElecSuper	CESD3V3AP-ES	C5199223	SOT-23	$0.0271	3
Conn-FPC-35P		FPC connector	Jushuo	AFD01-S35FCC-00	C18198555	CONNECTOR	$0.1319	37
Crystal_24MHz	24MHz	Crystal	TOGNJING	XTM32024000JT00351001	C37635376	Y-3225	$0.0529	4
Crystal_32KHz	32KHz	Crystal	Seiko	SC-32S32.768kHz20PPM12.5pF	C97606	Y-3215	$0.1691	2
Diode		Diode	Guangdong Hottech	1N5819WS	C191023	SOD-323	$0.0082	2
GT-BTP30003-0460A-016A		Battery connector	G-Switch	GT-BTP30003-0460A-016A	C41378737	CONNECTOR	$0.2951	4
Header_2_54mm_6P_Female		Pin header	HCTL	PM254-1-06-W-8.5	C2897388	HEADER	$0.1251	6
Jack-TRRS		TRRS 3.5mm jack	HCTL	HC-PJ-320A-4P-D	C5372851	CONNECTOR	$0.0662	4
L_1_uH	1 µH	Inductor	Murata	DFE201610E-1R0M=P2	C161082	L-0806	$0.0961	2
LM66100DCK		Ideal diode	Texas Instruments	LM66100DCK	C2869734	SC-70	$0.1768	6
MSK12C02-HB		SMD slide switch	Shou Han	MSK12C02-HB	C431541	BUTTON	$0.0518	7
PESD3V3L2BT		TVS diode array	Tech Public	PESD3V3L2BT	C2923380	SOT-23	$0.0432	3
R_1_M	1 MΩ	Resistor	Yageo	RC0402FR-071ML	C138033	R-0402	$0.0006	2
R_2_2_K	2.2 kΩ	Resistor	Yageo	RC0402FR-072K2L	C114762	R-0402	$0.0006	2
R_5_1_K	5.1 kΩ	Resistor	Uni-Royal	0402WGF5101TCE	C25905	R-0402	$0.0005	2
R_8_06_K	8.06 kΩ	Resistor	Yageo	RC0402FR-078K06L	C276278	R-0402	$0.0006	2
R_10_K	10 kΩ	Resistor	Yageo	RC0402FR-0710KL	C60490	R-0402	$0.0005	2
R_86_6_K	86.6 kΩ	Resistor	Fojan	FRC0603F8662TS	C3000725	R-0603	$0.0009	2
R_100_K	100 kΩ	Resistor	Yageo	RC0402FR-07100KL	C60491	R0402	$0.0006	2
R_174_K	174 kΩ	Resistor	Fojan	FRC0603F1743TS	C2933159	R-0603	$0.0009	2
R_390_K	390 kΩ	Resistor	Uni-Royal	0603WAF3903T5E	C23150	R-0603	$0.0008	2
SDCARD-TF-115		µSD connector	Xunpu	TF-115-BCP9	C720505	CONNECTOR	$0.0724	13
STM32H743IxT		MCU	STM32	STM32H743IGT	C89597	LQFP-176	$4.2787	176
AP2502		LED current limiter	Diodes	AP2502	C460349	SOT-23-6	$0.2041	6
TP4057		Battery charger	Top Power	TP4057	C725791	TSOT-23-6	$0.0386	6
TPS62A01DRLR		Voltage regulator	Texas Instruments	TPS62A01DRLR	C5157937	SOT-563	$0.0507	6
TS-1010		SMD button	XKB	TS-1010-B-A	C318941	BUTTON	$0.0396	4
TS-1088		SMD button	Xunpu	TS-1088-AR	C720477	BUTTON	$0.0407	2
USB-TYPE-C-31-M-12		USB-C connector	Hroparts	TYPE-C-31-M-12	C165948	CONNECTOR	$0.1574	16
W9825G6KH-x		SDRAM	Winbond	W9825G6KH-6	C62246	TSSOP-54-II	$1.2547	54
XC6206-P332MR		Voltage regulator	Torex Semiconductor	XC6206-P332MR	C5446	SOT-23	$0.0951	3
USB3320C		USB HS PHY	Microchip	USB3320C-EZK	C132156	QFN-32-EP	$1.6806	33
TLV320AIC3104		Audio codec	Texas Instruments	TLV320AIC3104IRHBR	C181753	HVQFN-32-EP	$1.3161	33

## BOM
Part Xref	LCSC Part#	Qty	Cost	Pads
AO3401A	C347476	4	$0.1024	12
C_1_uF	C52923	4	$0.0104	8
C_2_2_uF	C57895	2	$0.0132	4
C_4_7_uF	C69335	3	$0.0432	6
C_4_pF_NP0	C541337	2	$0.0046	4
C_5_pF_NP0	C161328	2	$0.0304	4
C_10_nF_NP0	C85973	1	$0.0258	2
C_10_uF	C91606	5	$0.0990	10
C_10_uF_Elec	C72485	2	$0.0496	4
C_22_uF	C86816	4	$0.1688	8
C_100_nF	C77020	32	$0.0960	64
CESD3V3AP-ES	C5199223	10	$0.2710	30
Conn-FPC-35P	C18198555	1	$0.1319	37
Crystal_24MHz	C37635376	1	$0.0529	4
Crystal_32KHz	C97606	1	$0.1691	2
Diode	C191023	4	$0.0328	8
GT-BTP30003-0460A-016A	C41378737	1	$0.2951	4
Header_2_54mm_6P_Female	C2897388	1	$0.1251	6
Jack-TRRS	C5372851	2	$0.1324	8
L_1_uH	C161082	2	$0.1922	4
LM66100DCK	C2869734	1	$0.1768	6
MSK12C02-HB	C431541	1	$0.0518	7
PESD3V3L2BT	C2923380	1	$0.0432	3
R_1_M	C138033	1	$0.0006	2
R_2_2_K	C114762	2	$0.0012	4
R_5_1_K	C25905	2	$0.0010	4
R_8_06_K	C276278	1	$0.0006	2
R_10_K	C60490	4	$0.0020	8
R_86_6_K	C3000725	2	$0.0018	4
R_100_K	C60491	12	$0.0072	24
R_174_K	C2933159	3	$0.0027	6
R_390_K	C23150	2	$0.0016	4
SDCARD-TF-115	C720505	1	$0.0724	13
STM32H743IxT	C89597	1	$4.2787	176
AP2502	C460349	1	$0.2041	6
TP4057	C725791	1	$0.0386	6
TPS62A01DRLR	C5157937	2	$0.1014	12
TS-1010	C318941	3	$0.1188	12
TS-1088	C720477	2	$0.0814	4
USB-TYPE-C-31-M-12	C165948	1	$0.1574	16
W9825G6KH-x	C62246	1	$1.2547	54
XC6206-P332MR	C5446	1	$0.0951	3
USB3320C	C132156	1	$1.6806	33
TLV320AIC3104	C181753	1	$1.3161	33
			$11.74	671